## Data
Rider Mass | 74 | kg
Bike Mass | 9 | kg
CRR | 0.0035
Rolling Resistance | 2.8498 | N
Rider CDA | 0.165 | m2
Bike CDA | 0.055 | m2
Air Density | 1.22 | kg/m3
Speed | 27.8343 | mph | Available Power | 300 | W
| 12.443 | m/s | Difference | 1.5153e-06 | W
Mechanical Losses | 2%
Power Aero | 258.5399 | W
Power RR | 35.4601 | W
Friction Power | 6 | W
Input Power | 300 | W
Time (10) | 0:22
Time (25) | 0:54
Note on F13: Use tools>goal seek or tools>solver to set this to zero by changing speed cell (B12).